## BOM
| DESCRIPTION | QTY | TYPE | TYPE
1 | BASE PLATE | 1 | 3D PRINT | 3D PRINT | Components to be 3D Printed (STL files available)
2 | MOUNTING, POTENTIOMETER | 1 | 3D PRINT | MACHINED | Part to be fabricated through machining
3 | SHAFT COUPLER | 1 | 3D PRINT | COTS | Common off the shelf part, available through supplier
4 | BEARING HOUSING | 1 | 3D PRINT
5 | T FITTING | 1 | 3D PRINT
6 | CLAMP, MOTOR | 1 | 3D PRINT
7 | CLAMP, WEIGHT | 1 | 3D PRINT
8 | BRACKET, MOTOR | 1 | 3D PRINT
9 | BRACKET, WEIGHT | 1 | 3D PRINT
10 | STANDOFF, ROUND, 5MM LG. | 7 | 3D PRINT
11 | WEIGHT, CYLINDRICAL, 7/8IN DIAM., 1.4IN LG., .122 KG | 1 | MACHINED
12 | DC MOTOR, 12V, 2.3MM SHAFT | 1 | COTS
13 | PROPELLER, TRIBLADE, 5IN DIAM., 4IN PITCH | 1 | COTS
14 | PROPELLER ADAPTER, 2.3MM SHAFT SIZE, BULLET TYPE | 1 | COTS
15 | CARBON FIBER TUBE, 14MM OD, 12MM ID, 500MM LG. | 2 | COTS
16 | SHAFT, D-PROFILE, 1/4 IN DIAM., 6 IN LG. | 1 | COTS
17 | ARDUINO MEGA 2560 | 1 | COTS
18 | L298N MOTOR DRIVER | 1 | COTS
19 | ROTARY POTENTIOMETER, LINEAR | 1 | COTS
20 | POWER SUPPLY, 12V (DC) | 1 | COTS
21 | POWER CONNECTOR, FEMALE, ADAPTER | 1 | COTS
22 | BUS STRIP, BREADBOARD, SOLDERLESS | 1 | COTS
23 | USB CABLE, TYPE A TO TYPE B | 1 | COTS
24 | JUMPER WIRE, 30CM LG. | 11 | COTS
25 | WIRE, 22 AWG | AR | COTS
26 | HEAT SHRINK TUBING, 3MM DIAM. | AR | COTS
27 | NYLON SLEEVE BEARING, 1/2IN OD, 1/4IN SHAFT DIAM., 1/2IN LG. | 2 | COTS
28 | INSERT, M4 THREAD, 4MM HT. | 3 | COTS
29 | INSERT, M3X.5MM THREAD, 4MM HT. | 4 | COTS
30 | SOCKET HEAD CAP SCREW, M3X.5MM, 12MM LG. | 20 | COTS
31 | SOCKET HEAD CAP SCREW, M3X.5MM, 8MM LG. | 2 | COTS
32 | HEX NUT, M3X.5MM | 6 | COTS
33 | SET SCREW, FLAT TIP, M4X.7MM, 6MM LG. | 3 | COTS
34 | SET SCREW, FLAT TIP, M3X.5MM, 5MM LG. | 4 | COTS

## SOURCES
| Item | Package Qty. | Amount per Plant | Link
1 | Arris Carbon Fiber | 2 | 2 | https://www.amazon.com/gp/product/B00TF8V4EO/ref=ppx_yo_dt_b_asin_title_o04_s00?ie=UTF8&psc=1
2 | Belker Universal Power Supply | 1 | 1 | https://www.amazon.com/gp/product/B07N18XN84/ref=ppx_yo_dt_b_asin_title_o01_s00?ie=UTF8&psc=1
3 | Generic Arduino MEGA | 1 | 1 | https://www.amazon.com/gp/product/B01H4ZLZLQ/ref=ppx_yo_dt_b_search_asin_title?ie=UTF8&psc=1
4 | Propeller 5x4 3-blade | 12 | 1 | https://www.amazon.com/gp/product/B07XGHYKLB/ref=ppx_yo_dt_b_asin_title_o00_s00?ie=UTF8&psc=1
5 | DC Motor 12 V | 1 | 1 | https://www.amazon.com/gp/product/B01M58POHF/ref=ppx_yo_dt_b_asin_title_o01_s00?ie=UTF8&psc=1
6 | D-Profile Shaft | 1 | 1 | https://www.mcmaster.com/8632T132
7 | Sleeve Bearings | 1 | 2 | https://www.mcmaster.com/catalog/6389K443
8 | Set Screws | 666 | 4 | https://www.amazon.com/gp/product/B07PZSZG6W/ref=ppx_yo_dt_b_asin_title_o02_s00?ie=UTF8&psc=1
9 | Metric Cap Screws | 510 | 15 | https://www.amazon.com/gp/product/B0734NVR48/ref=ppx_yo_dt_b_asin_title_o00_s00?ie=UTF8&psc=1
10 | Brass Inserts | 420 | 4 | https://www.amazon.com/gp/product/B07WH59N6T/ref=ppx_yo_dt_b_asin_title_o00_s00?ie=UTF8&psc=1
11 | L298N Motor Driver | 4 | 1 | https://www.amazon.com/HiLetgo-Controller-Stepper-H-Bridge-Mega2560/dp/B07BK1QL5T/ref=sr_1_5?dchild=1&keywords=l298n&qid=1592694889&sr=8-5
12 | 1/4" 6061 Aluminum Plate | 1 | 1 | KH Metals
13 | 7/8" 304 Stainless Steel (1 ft) | 12 | 1 | https://www.mcmaster.com/89535K34/
14 | 22 AWG Wire 6 x 30 ft Spools | 180 | 4 | https://www.amazon.com/TUOFENG-Wire-Solid-different-colored-spools/dp/B07TX6BX47/ref=sr_1_1?dchild=1&keywords=tuofeng+wire&qid=1601875667&sr=8-1
15 | HATCHBOX PLA 3D Printer Filament (1 kg) | 1000 | 50 | https://www.amazon.com/HATCHBOX-3D-Filament-Dimensional-Accuracy/dp/B00J0ECR5I/ref=sr_1_5?dchild=1&keywords=3d+printer+filament&qid=1601875895&sr=8-5
16 | 2.3mm Aluminum Bullet Prop Adapter | 1 | 1 | https://www.ebay.com/itm/172170058294
17 | Potentiometer Kit | 45 | 1 | https://www.amazon.com/Wimas-Values-Linear-Potentiometer-Terminal/dp/B07G24KMNV/ref=sr_1_5?dchild=1&keywords=POTENTIOMETERS&qid=1622577350&sr=8-5